## Sheet1
Name | Variable | Value | Units | Conversion | Units | Low limit | High limit
F | Thrust | 23.2494 | N
q | Propellant mass flow rate | 0.0716 | kg/s
Ve | Velocity of exhaust gases | 324.7117 | m/s
Ae | Area of nozzle exist | 2.9883e-05 | m^2
k | Specific heat ratio | 1.4 | Cp/Cv
Tc | Combustion chamber temperature | 273 | K
Pc | Combustion chamber pressure | 1 | MPa | 145.038 | PSI
Pa | Pressure at nozzle exit | 0.487 | Mpa | 70.6335 | PSI
M | Exhaust gas molecular weight | 28 | D
R' | Ideal gas constant | 8314 | J/kg.K
Pa | Ambient pressure | 0.101 | MPa | 14.4 | PSI
Pt | Gas pressure at nozzle throat | 528281.7877 | N/m^2 | 76.6209 | PSI
Tt | Gas temperature at nozzle throat | 227.5 | K | -45.65 | C |  |  |  | Size constraints
At | area at the nozzle throat | 2.9771e-05 | m^2 | 29.7715 | mm^2 |  |  |  | 3.0784 | radius in mm
Nm | Mach number at exit | 1.0682
Ae | Nozzle exit area correspond to exit Mock number | 2.9883e-05 | m^2 | 29.8829 | mm^2 |  |  |  | 3.0842 | radius in mm
Ve | Velocity of exhaust gases at nozzle exit | 324.7117 | m/s | [5 empty] | Radius max constraint | 5 | mm
F | Thrust | 23.2494 | N | [5 empty] | Radius min constraint | 0.5 | mm
[9 empty] | Allowed (max)? >0 | 1.9216
|  | Choke Flow Pa/Pc Range (air) | [6 empty] | Allowed(min)? (>0) | 2.5842
|  |  | low | high | mean
|  | critical pressure range for k = 1.4 | 0.487 | 0.587 | 0.537
|  | Value in use | 0.487
| Rocket Parameters | Value | Units
| Mass of Fuel | 0.57 | Kg
| Dry mass rocket | 2 | Kg
| Wet Mass rocket | 2.57 | Kg |  | Optimization
[5 empty] | Current | Current | Better? (>0)
[5 empty] | Exess time | 0.96089 | 0.044194
| Rocket Performance |  |  |  | Mean Acceleration | 0.42803 | 0.42857 | Target
| Impulse time | 7.9609 | s |  | Pc value | 1
| Delta V | 81.4243 | m/s |  | q value | 0.0716
| Average acceleration (vertical) | 0.42803 | m/s^2
| Top speed (vertical) | 3.4075 | m/s |  | Best | MANUAL INPUT
[5 empty] | Extra Time | 0.9167 | Target
[5 empty] | Mean Accel | 0.4852 | 0.42857 | Keep this close
[5 empty] | Pc value used | 0.5
[5 empty] | q value used | 0.072
Ideal flight profile
| Action | Average Acceleration (action) | Units | Time | Units
| Climb to 1 meter in one second | 2 | m/s^2 | 1 | s
| Hover at 1 meter for 5 seconds | 0 | m/s^2 | 5 | s
| Descend to 0 meters in 1 second. | 1 | m/s^2 | 1 | s
|  |  | Flight Time | 7 | s
Target Parameters
Target
| Mean Acceleration (total) | 0.42857 | m/s^2
| Excess time capability | 0.96089 | s
Maximize This